## Motors
(feilds highlighted in blue are inputs) | kv | Max current | Max voltage | price | Weight | Link | Torque | No-load speed |  |  | Force | Acceleration | Time to base speed | distance to base speed | Power at base speed | Base speed kinetic energy | Encoder freq. (base speed)
| rpm/v | A | V | USD | g |  | Nm | rpm | rad/s | m/s | N | m/s^2 | ms | mm | W | J | kHz
Tarot 4008 330kv | 330 | 25 | 24 | 32 | 80 | https://www.aliexpress.com/item/F17601-Tarot-4008-Martin-RC-Brushess-Motor-TL2955-RC-Quadcopter-Motor-for-Quadcopter-Multicopter-Drone/32697306634.html | 0.62651 | 7920 | 829.3805 | 7.92 | 65.608 | 21.894 | 361.7433 | 1432.5036 | 519.6152 | 59.5901 | 270.336
Turnigy Aerodrive SK3 - 4250-350kv | 350 | 50 | 20 | 36 | 266 | https://hobbyking.com/en_us/turnigy-aerodrive-sk3-4250-350kv-brushless-outrunner-motor.html | 1.1814 | 7000 | 733.0383 | 7 | 123.7179 | 41.2858 | 169.5499 | 593.4246 | 866.0254 | 46.55 | 238.9333
ACK 5312CP - 330KV | 330 | 50 | 30 | 41 | 230 | https://hobbyking.com/en_us/ack-5312cp-330kv-high-performance-brushless-multicopter-motor-6-8s-cw.html | 1.253 | 9900 | 1036.7256 | 9.9 | 131.216 | 43.788 | 226.0896 | 1119.1435 | 1299.0381 | 93.1095 | 337.92
Turnigy Aerodrive SK3 - 5065-275kv | 275 | 60 | 40 | 56 | 530 | https://hobbyking.com/en_us/turnigy-aerodrive-sk3-5065-275kv-brushless-outrunner-motor.html | 1.8043 | 10560 | 1105.8406 | 10.56 | 188.951 | 63.0547 | 167.4738 | 884.2615 | 1995.3225 | 105.9379 | 360.448
ODrive Robotics D5065 - 270kv | 270 | 65 | 32 | 69 | 420 | https://odriverobotics.com/shop/odrive-custom-motor-d5065 | 1.9909 | 8640 | 904.7787 | 8.64 | 208.4876 | 69.5742 | 124.184 | 536.4748 | 1801.3328 | 70.9171 | 294.912
KEDA 63-64 190KV | 190 | 50 | 40 | 49 | 670 | https://hobbyking.com/en_us/kd-53-30-high-voltage-brushless-outrunner-190kv.html | 2.1763 | 7296 | 764.0353 | 7.296 | 227.9014 | 76.0528 | 95.9334 | 349.9651 | 1662.7688 | 50.57 | 249.0368
ODrive Robotics D6374 - 150kv | 150 | 70 | 48 | 99 | 890 | https://odriverobotics.com/shop/odrive-custom-motor-d6374-150kv | 3.8593 | 5760 | 603.1858 | 5.76 | 404.1452 | 134.8669 | 42.7088 | 123.0013 | 2327.8763 | 31.5187 | 196.608
Turnigy Aerodrive SK3 - 6374-149kv | 149 | 68 | 48 | 80 | 840 | https://hobbyking.com/en_us/turnigy-aerodrive-sk3-6374-149kv-brushless-outrunner-motor.html | 3.7742 | 5721.6 | 599.1646 | 5.7216 | 395.2331 | 131.8928 | 43.3807 | 124.1034 | 2261.3655 | 31.0999 | 195.2973
9235-100KV Turnigy Multistar | 100 | 57 | 48 | 103 | 674 | https://hobbyking.com/en_us/9235-100kv-turnigy-multistar-brushless-multi-rotor-motor.html | 4.7139 | 3840 | 402.1239 | 3.84 | 493.6345 | 164.7303 | 23.3108 | 44.7568 | 1895.5564 | 14.0083 | 131.072
Hoverboard Hub-motor | 16 | 25 | 48 | 40 | a lot | https://www.ebay.com/sch/i.html?_nkw=hoverboard+replacement+wheel | 12.9218 | 614.4 | 64.3398 | 0.6144 | 1353.1647 | 451.5633 | 1.3606 | 0.41798 | 831.3844 | 0.35861 | 20.9715
Note that torque and current ratings are with Extremely good forced air cooling
See Torque derating curve
Parameter | Value
Bus voltage | 48 | V
Max modulation | 0.8
Load mass | 1.9 | kg
Rotor inertia | 0.0001 | kg m^2
Pulley circumference or screw pitch | 60 | mm/rev
Radius | 0.0095493 | m/rad
Reflected inertia | 1.0966 | kg
Peak brake power | 1200 | W
Brake resistor resistance | 1.92 | ohm
Conversion constants
I by kv to Nm | 8.2699
Encoder
Encoder resolution | 2048 | ppr
Linear resolution | 7.3242 | um
Max speed | 15000 | RPM
There are more tabs!

## Torque derating
Speed | Forced air | Good airflow | No airflow
0.025 | 1 | 0.5 | 0.3
0.05 | 1 | 0.5 | 0.3
0.075 | 1 | 0.5 | 0.3
0.1 | 1 | 0.5 | 0.3
0.125 | 1 | 0.5 | 0.3
0.15 | 1 | 0.5 | 0.3
0.175 | 1 | 0.5 | 0.3
0.2 | 1 | 0.5 | 0.3
0.225 | 1 | 0.5 | 0.3
0.25 | 1 | 0.5 | 0.3
0.275 | 1 | 0.5 | 0.3
0.3 | 1 | 0.5 | 0.3
0.325 | 1 | 0.5 | 0.3
0.35 | 1 | 0.5 | 0.3
0.375 | 1 | 0.5 | 0.3
0.4 | 1 | 0.5 | 0.3
0.425 | 1 | 0.5 | 0.3
0.45 | 1 | 0.5 | 0.3
0.475 | 1 | 0.5 | 0.3
0.5 | 1 | 0.5 | 0.3
0.525 | 1 | 0.5 | 0.3
0.55 | 1 | 0.5 | 0.3
0.575 | 1 | 0.5 | 0.3
0.6 | 1 | 0.5 | 0.3
0.625 | 1 | 0.5 | 0.3
0.65 | 1 | 0.5 | 0.3
0.675 | 1 | 0.5 | 0.3
0.7 | 1 | 0.5 | 0.3
0.725 | 0.75 | 0.5 | 0.3
0.75 | 0.5 | 0.5 | 0.3
0.775 | 0.25 | 0.25 | 0.25
0.8 | 0 | 0 | 0
0.825
0.85
0.875
0.9
0.925
0.95
0.975
1

## MoI
| Rotor mass | Rotor diameter | Shaft length | Shaft diameter | Shaft density | Shaft mass | Shaft MoI | End Face thickness | End face density | End face mass | End Face MoI | Rotor casing mass | Rotor casing MoI | Total MoI
| g | mm | mm | mm | kg/m^3 | g | kg*m^2 | mm | kg/m^3 | g | kg*m^2 | g | kg*m^2 | kg*m^2
Red 5065 | 190 | 50 | 83 | 8 | 7850 | 32.7505 | 5.2401e-07 | 7.5 | 1350 | 19.8804 | 6.2126e-06 | 137.3691 | 8.5856e-05 | 9.2592e-05

## Trajectories
| price | Base speed | Force | Acceleration | Time to base speed | distance to base speed |  | Travel time as a function of tavel distance, trapezoidal motion profile | [7 empty] | ms
Motor | USD | m/s | N | m/s^2 | ms | mm |  | 50 | 77 | 118 | 181 | 277 | 425 | 652 | 1000 | mm
Turnigy Aerodrive SK3 - 4250-350kv | 36 | 7 | 123.7179 | 41.2858 | 169.5499 | 593.4246 | Turnigy Aerodrive SK3 - 4250-350kv | 69.6009 | 86.3724 | 106.9229 | 132.4247 | 163.821 | 202.9197 | 251.3353 | 311.2646
ACK 5312CP - 330KV | 41 | 9.9 | 131.216 | 43.788 | 226.0896 | 1119.1435 | ACK 5312CP - 330KV | 67.583 | 83.8683 | 103.823 | 128.5855 | 159.0716 | 197.0367 | 244.0487 | 302.2405
ODrive Robotics D5065 - 270kv | 69 | 8.64 | 208.4876 | 69.5742 | 124.184 | 536.4748 | ODrive Robotics D5065 - 270kv | 53.6156 | 66.5352 | 82.3658 | 102.0106 | 126.1961 | 156.3149 | 193.6109 | 239.7761
KEDA 63-64 190KV | 49 | 7.296 | 227.9014 | 76.0528 | 95.9334 | 349.9651 | KEDA 63-64 190KV | 51.2811 | 63.6382 | 78.7796 | 97.569 | 120.7014 | 149.5089 | 185.181 | 232.9948
ODrive Robotics D6374 - 150kv | 99 | 5.76 | 404.1452 | 134.8669 | 42.7088 | 123.0013 | ODrive Robotics D6374 - 150kv | 38.509 | 47.7884 | 59.1587 | 73.2684 | 90.7991 | 116.4935 | 155.9032 | 216.3199
9235-100KV Turnigy Multistar | 103 | 3.84 | 493.6345 | 164.7303 | 23.3108 | 44.7568 | 9235-100KV Turnigy Multistar | 34.844 | 43.2403 | 54.04 | 70.4463 | 95.4463 | 133.9879 | 193.1025 | 283.7275
Hoverboard Hub-motor | 40 | 0.6144 | 1353.1647 | 451.5633 | 1.3606 | 0.41798 | Hoverboard Hub-motor | 82.7408 | 126.6861 | 193.4179 | 295.957 | 452.207 | 693.0924 | 1062.5585 | 1628.9648
Parameter | Value
full travel distance | 1000 | mm
minimum travel distance | 50 | mm

## Efficiency
#REF! | kv | Max current | Resistance | no load |  | loss ratio | Optimal ratio | Optimal gearing | efficiency | Optimal speed at rated current |  |  | I at V
(feilds highlighted in blue are inputs) | rpm/v | A | mOhm | A | V | A/V | A/V | Ncm/krpm |  | V | rpm | W | 24 | 36 | 48 | V
#REF! | #REF! | #REF! |  |  |  | #DIV/0! | #DIV/0! | #DIV/0! | #DIV/0! | #REF! | #REF! | #REF! | #DIV/0! | #DIV/0! | #DIV/0!
#REF! | #REF! | #REF! |  |  |  | #DIV/0! | #DIV/0! | #DIV/0! | #DIV/0! | #REF! | #REF! | #REF! | #DIV/0! | #DIV/0! | #DIV/0!
#REF! | #REF! | #REF! |  |  |  | #DIV/0! | #DIV/0! | #DIV/0! | #DIV/0! | #REF! | #REF! | #REF! | #DIV/0! | #DIV/0! | #DIV/0!
#REF! | #REF! | #REF! |  |  |  | #DIV/0! | #DIV/0! | #DIV/0! | #DIV/0! | #REF! | #REF! | #REF! | #DIV/0! | #DIV/0! | #DIV/0!
Turnigy Aerodrive SK3 - 4250-350kv | 350 | 50 |  |  |  | #DIV/0! | #DIV/0! | #DIV/0! | #DIV/0! | #DIV/0! | #DIV/0! | #DIV/0! | #DIV/0! | #DIV/0! | #DIV/0!
Turnigy Aerodrive SK3 - 5065-275kv | 275 | 60 |  |  |  | #DIV/0! | #DIV/0! | #DIV/0! | #DIV/0! | #DIV/0! | #DIV/0! | #DIV/0! | #DIV/0! | #DIV/0! | #DIV/0!
#REF! | #REF! | #REF! |  |  |  | #DIV/0! | #DIV/0! | #DIV/0! | #DIV/0! | #REF! | #REF! | #REF! | #DIV/0! | #DIV/0! | #DIV/0!
ODrive Robotics D5065 - 270kv | 270 | 65 |  |  |  | #DIV/0! | #DIV/0! | #DIV/0! | #DIV/0! | #DIV/0! | #DIV/0! | #DIV/0! | #DIV/0! | #DIV/0! | #DIV/0!
#REF! | #REF! | #REF! |  |  |  | #DIV/0! | #DIV/0! | #DIV/0! | #DIV/0! | #REF! | #REF! | #REF! | #DIV/0! | #DIV/0! | #DIV/0!
ODrive Robotics D6374 - 150kv | 150 | 70 |  |  |  | #DIV/0! | #DIV/0! | #DIV/0! | #DIV/0! | #DIV/0! | #DIV/0! | #DIV/0! | #DIV/0! | #DIV/0! | #DIV/0!
Turnigy Aerodrive SK3 - 6374-149kv | 149 | 68 |  |  |  | #DIV/0! | #DIV/0! | #DIV/0! | #DIV/0! | #DIV/0! | #DIV/0! | #DIV/0! | #DIV/0! | #DIV/0! | #DIV/0!
KEDA 63-64 190KV | 190 | 50 |  |  |  | #DIV/0! | #DIV/0! | #DIV/0! | #DIV/0! | #DIV/0! | #DIV/0! | #DIV/0! | #DIV/0! | #DIV/0! | #DIV/0!
9235-100KV Turnigy Multistar | 100 | 57 |  |  |  | #DIV/0! | #DIV/0! | #DIV/0! | #DIV/0! | #DIV/0! | #DIV/0! | #DIV/0! | #DIV/0! | #DIV/0! | #DIV/0!
Hoverboard Hub-motor | 16 | 25 |  |  |  | #DIV/0! | #DIV/0! | #DIV/0! | #DIV/0! | #DIV/0! | #DIV/0! | #DIV/0! | #DIV/0! | #DIV/0! | #DIV/0!